## Sheet1
|  | 1/e2 Radius (mm) | NA | focal length | NA*f | CA Radius (Thorlabs 90% visible portion of lens) | CA Radius req | CAD (retaining ring) | CA Radius (zmx model from Thorlabs) | Beam radius (zmx) | Beam radius (zmx) (1m) | Beam radius (zmx) (2m) | Beam radius (zmx) (23m) | Beam radius (zmx) (46m) | Full div angle (calculated from Zmx data) | Full div angle (spec) | retro mim radius | planned retro radius | R increase due to div | R increase due to wavelength | return beam 1/e2 radius | estimated capture ratio
F280FC-1550 | 1550nm | 1.8 |  |  | 2.8125 |  | 3 |  | 3.25 | 2.627 | 2.634 | 2.641 | 2.788 | 2.95 | 0.0004° | 0.032° | 1.5 | 6.35 (1/4") | 0.6 | 0 | 2.4 | 0.35 | 2 circles, r1=2.4mm, r2=3mm, d=3mm
| 1531nm | [8 empty] | 2.626 | 2.568 | 2.51 | 1.282 | 0.063 (diverging) | [5 empty] | -0.079513 | 2.3205 | 0.45
| 658nm |  | 0.15 | 18.75 |  | 2.6 |  | 2.9 |  | 2.62 | 1.206 (diverging) | 5.035 | 85.452 | 173.529 | [7 empty] | 0.2
F810FC-1550 | 1550nm | 3.5 |  |  | 8.9112 |  | 7 |  | 10 | 5.185 | 5.362 | 5.54 | 9.272 | 13.359 | 0.020° | 0.016° | 3.5 | 11.1 (0.875") | 6.4 | 0 | 9.9
| 1531nm | [8 empty] | 5.184 | 5.299 | 5.415 | 7.832 | 10.48
| 658nm |  | 0.24 | 37.13 |  | 8.1 |  | 9 |  | 5.17 | 0.742 | 6.661 (diverging) | 130.944 | 267.063
Note on G7: [Threaded comment] Your version of Excel allows you to read this threaded comment; however, any edits to it will get removed if the file is opened in a newer version of Excel. Learn more: https://go.microsoft.com/fwlink/?linkid=870924 Comment: See email from TechSupport@thorlabs.com 4/21/23.